## Sheet1
Comflation Accuracy
Case | Method | Number | Est. Accuracy | Check
Automatic Traffic Recorders (ATRs)
1 | Match fnode/tnode in FLOW to TCL to/from intersections | 17842 | 98.63% | random sample of 73 (assumed response distribution of 90%, 5% margin of error, 95% LOC)
2 | Match either frnode or tnode from FLOW and direction Choose longest qualifying segment | 1968 | 90% | random sample of 130 (assumed response distribution of 90%, 5% MOE, 95% LOC)
11 | Doesn’t exist in TCL boundary | 44 | 100%
12 | Use Hausdorff distance between FLOW geometry and CL geometry | 380 | 90% | random sample of 102 (assumed response distribution of 90%, 5% MOE, 95% LOC)
3 | Match to CL intersection, check azimuth/approach | 300 | 90% | random sample of 95 (assumed response distribution of 90%, 5% MOE, 95% LOC)
4 | Find closest line segment + check segment direction | 128 | 100% | check all
5 | Match Street Name + Number | 48 | 100% | check all
9a | Geometry match failed - manual match | 60 | 100% | - will manually assign
ATR Total |  | 20770 | 97.55%
Turning Movement Counts (TMCs)
6 | Match fnode or tnode to centreline intersection | 4664 | 85% | random sample of 189 intersections (assumed repsonse distribution of 85%, 5% MOE, 95% LOC)
7 | Spatially match to cloest intersection within 30m | 114 | 100% | check all
8 | Create 15m buffer around point Create records for all possible combinations of of sideofint + direction | 98 | 100% | check all
9b | Geometry match failed - manual match | 40 | 100% | - will manually assign
TMC Total |  | 4916 | 85.77%
Total |  | 25686 | 95.29%